## Blad1
Register Set
Table 12 and Table 13 provides a list and description of the Device Control registers contained in the OV2640. For all register Enable/Disable bits, ENABLE = 1 and DISABLE = 0. The device slave addresses are 60 for write and 61 for read.
There are two different sets of register banks. Register 0xFF controls which set is accessible. When register 0xFF=00, Table 12 is effective. When register 0xFF=01, Table 13 is effective. Table 12 Device Control Register List (when 0xFF = 00) (Sheet 1 of 4)

## OV2640-Register-TAB12
Address (Hex) | Register Name | Default (Hex) | R/W | Description
00-04 | RSVD | XX | – | Reserved
5 | R_BYPASS | 0x1 | RW | Bypass DSP Bit[7:1]: Reserved Bit[0]: Bypass DSP select 0: DSP 1: Bypass DSP, sensor out directly
06-43 | RSVD | XX | – | Reserved
44 | Qs | 0C | RW | Quantization Scale Factor
45-4F | RSVD | XX | – | Reserved
50 | CTRLl[7:0] | 0 | RW | Bit[7]: LP_DP Bit[6]: Round Bit[5:3]: V_DIVIDER Bit[2:0]: H_DIVIDER
51 | HSIZE[7:0] | 40 | RW | H_SIZE[7:0] (real/4)
52 | VSIZE[7:0] | F0 | RW | V_SIZE[7:0] (real/4)
53 | XOFFL[7:0] | 0 | RW | OFFSET_X[7:0]
54 | YOFFL[7:0] | 0 | RW | OFFSET_Y[7:0]
55 | VHYX[7:0] | 8 | RW | Bit[7]: V_SIZE[8] Bit[6:4]: OFFSET_Y[10:8] Bit[3]: H_SIZE[8] Bit[2:0]: OFFSET_X[10:8]
56 | DPRP[7:0] | 0 | RW | Bit[7:4]: DP_SELY Bit[3:0]: DP_SELX
57 | TEST[3:0] | 0 | RW | Bit[7]: H_SIZE[9] Bit[6:0]: Reserved
5A | ZMOW[7:0] | 58 | RW | OUTW[7:0] (real/4)
5B | ZMOH[7:0] | 48 | RW | OUTH[7:0] (real/4)
5C | ZMHH[1:0] | 0 | RW | Bit[7:4]: ZMSPD (zoom speed) Bit[2]: OUTH[8] Bit[1:0]: OUTW[9:8]
5D-7B | RSVD | XX | – | Reserved
7C | BPADDR[3:0] | 0 | RW | SDE Indirect Register Access: Address
7D | BPDATA[7:0] | 0 | RW | SDE Indirect Register Access: Data
7e-85 | RSVD | XX | – | Reserved
86 | CTRL2 | 0D | RW | Module Enable Bit[7:6]: Reserved Bit[5]: DCW Bit[4]: SDE Bit[3]: UV_ADJ Bit[2]: UV_AVG Bit[1]: Reserved Bit[0]: CMX
87 | CTRL3 | 50 | RW | Module Enable Bit[7]: BPC Bit[6]: WPC Bit[5:0]: Reserved
88-8B | RSVD | XX | – | Reserved
8C | SIZEL[5:0] | 0 | RW | {HSIZE[11], HSIZE[2:0], VSIZE[2:0]}
8D-BF | RSVD | XX | – | Reserved
C0 | HSIZE8[7:0] | 80 | RW | Image Horizontal Size HSIZE[10:3]
C1 | VSIZE8[7:0] | 60 | RW | Image Vertical Size VSIZE[10:3]
C2 | CTRL0 | 0C | RW | Module Enable Bit[7]: AEC_EN Bit[6]: AEC_SEL Bit[5]: STAT_SEL Bit[4]: VFIRST Bit[3]: YUV422 Bit[2]: YUV_EN Bit[1]: RGB_EN Bit[0]: RAW_EN
C3 | CTRL1 | FF | RW | Module Enable Bit[7]: CIP Bit[6]: DMY Bit[5]: RAW_GMA Bit[4]: DG Bit[3]: AWB Bit[2]: AWB_GAIN Bit[1]: LENC Bit[0]: PRE
C4-D2 | RSVD | XX | – | Reserved
D3 | R_DVP_SP | 82 | RW | Bit[7]: Auto mode Bit[6:0]: DVP output speed control DVP PCLK = sysclk (48)/[6:0] (YUV0); = sysclk (48)/(2*[6:0]) (RAW)
D4-D9 | RSVD | XX | – | Reserved
DA | IMAGE_MODE | 0 | RW | Image Output Format Select Bit[7]: Reserved Bit[6]: Y8 enable for DVP Bit[5]: Reserved Bit[4]: JPEG output enable 0: Non-compressed 1: JPEG output Bit[3:2]: DVP output format 00: YUV422 01: RAW10 (DVP) 10: RGB565 11: Reserved Bit[1]: HREF timing select in DVP JPEG output mode 0: HREF is same as sensor 1: HREF = VSYNC Bit[0]: Byte swap enable for DVP 0: High byte first YUYV (C2[4]=0) YVYU (C2[4] = 1) 1: Low byte first UYVY (C2[4] =0) VYUY (C2[4] =1)
DB-DF | RSVD | XX | – | Reserved
E0 | RESET | 4 | RW | Reset Bit[7]: Reserved Bit[6]: Microcontroller Bit[5]: SCCB Bit[4]: JPEG Bit[3]: Reserved Bit[2]: DVP Bit[1]: IPU Bit[0]: CIF
E1-EC | RSVD | XX | – | Reserved
ED | REGED | 1F | RW | Register ED Bit[7:5]: Reserved Bit[4]: Clock output power-down pin status 0: Data output pin hold at last state before power-down 1: Tri-state data output pin upon power-down Bit[3:0]: Reserved
EE-EF | RSVD | XX | – | Reserved
F0 | MS_SP | 4 | RW | SCCB Master Speed
F1-F6 | RSVD | XX | – | Reserved
F7 | SS_ID | 60 | RW | SCCB Slave ID
F8 | SS_CTRL | 1 | RW | SCCB Slave Control Bit[7:6]: Reserved Bit[5]: Address auto-increase enable Bit[4]: Reserved Bit[3]: SCCB enable Bit[2]: Delay SCCB master clock Bit[1]: Enable SCCB master access Bit[0]: Enable sensor pass through access
F9 | MC_BIST | 40 | RW | Bit[7]: Microcontroller Reset Bit[6]: Boot ROM select Bit[5]: R/W 1 error for 12K-byte memory Bit[4]: R/W 0 error for 12K-byte memory Bit[3]: R/W 1 error for 512-byte memory Bit[2]: R/W 0 error for 512-byte memory Bit[1]: BIST busy bit for read; One-shot reset of microcontroller for write Bit[0]: Launch BIST
FA | MC_AL | 0 | RW | Program Memory Pointer Address Low Byte
FB | MC_AH | 0 | RW | Program Memory Pointer Address High Byte
FC | MC_D | 80 | RW | Program Memory Pointer Access Address Boundary of register address to separate DSP and sensor register
FD | P_CMD | 0 | RW | SCCB Protocol Command Register
FE | P_STATUS | 0 | RW | SCCB Protocol Status Register
FF | RA_DLMT | 7F | RW | Register Bank Select Bit[7:1]: Reserved Bit[0]: Register bank select 0: DSP address 1: Sensor address

## OV2640-Register-TAB13
Address (Hex) | Register Name | Default (Hex) | R/W | Description
0 | GAIN | 0 | RW | AGC Gain Control LSBs Bit[7:0]: Gain setting • Range: 1x to 32x Gain = (Bit[7]+1) x (Bit[6]+1) x (Bit[5]+1) x (Bit[4]+1) x (1+Bit[3:0]/16) Note: Set COM8[2] = 0 to disable AGC.
01-02 | RSVD | XX | – | Reserved
3 | COM1 | 0F (UXGA) 0A (SVGA), 06 (CIF) | RW | Common Control 1 Bit[7:6]: Dummy frame control 00: Reserved 01: Allow 1 dummy frame 10: Allow 3 dummy frames 11: Allow 7 dummy frames Bit[5:4]: Reserved Bit[3:2]: Vertical window end line control 2 LSBs (8 MSBs in VEND[7:0] (0x1A)) Bit[1:0]: Vertical window start line control 2 LSBs (8 MSBs in VSTRT[7:0] (0x19))
4 | REG04 | 20 | RW | Register 04 Bit[7]: Horizontal mirror Bit[6]: Vertical flip Bit[4]: VREF bit[0] Bit[3]: HREF bit[0] Bit[2]: Reserved Bit[1:0]: AEC[1:0] (AEC[15:10] is in register REG45[5:0] (0x45), AEC[9:2] is in register AEC[7:0] (0x10))
05-07 | RSVD | XX | – | Reserved
8 | REG08 | 40 | RW | Frame Exposure One-pin Control Pre-charge Row Number
9 | COM2 | 0 | RW | Common Control 2 Bit[7:5]: Reserved Bit[4]: Standby mode enable 0: Normal mode 1: Standby mode Bit[3]: Reserved Bit[2]: Pin PWDN/RESETB used as SLVS/SLHS Bit[1:0]: Output drive select 00: 1x capability 01: 3x capability 10: 2x capability 11: 4x capability
0A | PIDH | 26 | R | Product ID Number MSB (Read only)
0B | PIDL | 41 | R | Product ID Number LSB (Read only)
0C | COM3 | 38 | RW | Common Control 3 Bit[7:3]: Reserved Bit[2]: Set banding manually 0: 60 Hz 1: 50 Hz Bit[1]: Auto set banding Bit[0]: Snapshot option 0: Enable live video output after snapshot sequence 1: Output single frame only
0D-0F | RSVD | XX | – | Reserved
10 | AEC | 33 | RW | Automatic Exposure Control 8 bits for AEC[9:2] (AEC[15:10] is in register REG45[5:0] (0x45), AEC[1:0] is in register REG04[1:0] (0x04)) AEC[15:0]: Exposure time TEX = tLINE x AEC[15:0] Note: The maximum exposure time is 1 frame period even if TEX is longer than 1 frame period.
11 | CLKRC | 0 | RW | Clock Rate Control Bit[7]: Internal frequency doublers ON/OFF selection 0: OFF 1: ON Bit[6]: Reserved Bit[5:0]: Clock divider CLK = XVCLK/(decimal value of CLKRC[5:0] + 1)
12 | COM7 | 0 | RW | Common Control 7 Bit[7]: SRST 1: Initiates system reset. All registers are set to factory default values after which the chip resumes normal operation Bit[6:4]: Resolution selection 000: UXGA (full size) mode 010: CIF mode 100: SVGA mode Bit[3]: Reserved Bit[2]: Zoom mode Bit[1]: Color bar test pattern 0: OFF 1: ON Bit[0]: Reserved
13 | COM8 | C7 | RW | Common Control 8 Bit[7:6]: Reserved Bit[5]: Banding filter selection 0: OFF 1: ON, set minimum exposure time to 1/120s Bit[4:3]: Reserved Bit[2]: AGC auto/manual control selection 0: Manual 1: Auto Bit[1]: Reserved Bit[0]: Exposure control 0: Manual 1: Auto
14 | COM9 | 50 | RW | Common Control 9 Bit[7:5]: AGC gain ceiling, GH[2:0] 000: 2x 001: 4x 010: 8x 011: 16x 100: 32x 101: 64x 11x: 128x Bit[4:0]: Reserved
15 | COM10 | 0 | RW | Common Control 10 (if Bypass DSP is selected) Bit[7:6]: Reserved Bit[5]: PCLK output selection 0: PCLK always output 1: PCLK output qualified by HREF Bit[4]: PCLK edge selection 0: Data is updated at the falling edge of PCLK (user can latch data at the next rising edge of PCLK) 1: Data is updated at the rising edge of PCLK (user can latch data at the next falling edge of PCLK) Bit[3]: HREF output polarity 0: Output positive HREF 1: Output negative HREF, HREF negative for data valid Bit[2]: Reserved Bit[1]: VSYNC polarity 0: Positive 1: Negative Bit[0]: Reserved
16 | RSVD | XX | – | Reserved
17 | HREFST | 11 | RW | Horizontal Window Start MSB 8 bits (3 LSBs in REG32[2:0] (0x32)) Bit[10:0]: Selects the start of the horizontal window, each LSB represents two pixels
T | HREFEND | 75 (UXGA), 43 (SVGA, CIF) | RW | Horizontal Window End MSB 8 bits (3 LSBs in REG32[5:3] (0x32)) Bit[10:0]: Selects the end of the horizontal window, each LSB represents two pixels
19 | VSTRT | 01 (UXGA), 00 (SVGA, CIF) | RW | Vertical Window Line Start MSB 8 bits (2 LSBs in COM1[1:0] (0x03)) Bit[9:0]: Selects the start of the vertical window, each LSB represents two scan lines.
1A | VEND | 97 | RW | Vertical Window Line End MSB 8 bits (2 LSBs in COM1[3:2] (0x03)) Bit[9:0]: Selects the end of the vertical window, each LSB represents two scan lines.
1B | RSVD | XX | – | Reserved
1C | MIDH | 7F | R | Manufacturer ID Byte – High (Read only = 0x7F)
1D | MIDL | A2 | R | Manufacturer ID Byte – Low (Read only = 0xA2)
1e-23 | RSVD | XX | – | Reserved
24 | AEW | 78 | RW | Luminance Signal High Range for AEC/AGC Operation AEC/AGC values will decrease in auto mode when average luminance is greater than AEW[7:0]
25 | AEB | 68 | RW | Luminance Signal Low Range for AEC/AGC Operation AEC/AGC values will increase in auto mode when average luminance is less than AEB[7:0]
26 | VV | D4 | RW | Fast Mode Large Step Range Threshold - effective only in AEC/AGC fast mode (COM8[7] = 1) Bit[7:4]: High threshold Bit[3:0]:Low threshold Note: AEC/AGC may change in larger steps when luminance average is greater than VV[7:4] or less than VV[3:0].
27-29 | RSVD | XX | – | Reserved
2A | REG2A | 0 | RW | Register 2A Bit[7:4]: Line interval adjust value 4 MSBs (LSBs in FRARL[7:0] (0x2B)) Bit[3:0]: Reserved
2B | FRARL | 0 | RW | Line Interval Adjustment Value LSB 8 bits (MSBs in REG2A[7:4] (0x2A)) The frame rate will be adjusted by changing the line interval. Each LSB will add 1/1922 Tframe in UXGA and 1/1190 Tframe in SVGA mode to te frame period.
2C | RSVD | XX | – | Reserved
2D | ADDVSL | 0 | RW | VSYNC Pulse Width LSB 8 bits Bit[7:0]: Line periods added to VSYNC width. Default VSYNC output width is 4 x tline. Each LSB count will add 1 x tline to the VSYNC active period.
2E | ADDVSH | 0 | RW | VSYNC Pulse Width MSB 8 bits Bit[7:0]: Line periods added to VSYNC width. Default VSYNC output width is 4 x tline. Each MSB count will add 256 x tline to the VSYNC active period.
2F | YAVG | 0 | RW | Luminance Average (this register will auto update) Average Luminance is calculated from the B/Gb/Gr/R channel average as follows: B/Gb/Gr/R channel average = (BAVG[7:0] + (2 x GbAVG[7:0]) + RAVG[7:0]) x 0.25
30-31 | RSVD | XX | – | Reserved
32 | REG32 | 36 (UXGA), 09 (SVGA, CIF) | RW | Common Control 32 Bit[7:6]: Pixel clock divide option 00: No effect on PCLK 01: No effect on PCLK 10: PCLK frequency divide by 2 11: PCLK frequency divide by 4 Bit[5:3]: Horizontal window end position 3 LSBs (8 MSBs in register HREFEND[7:0] (0x18)) Bit[2:0]: Horizontal window start position 3 LSBs (8 MSBs in register HREFST[7:0] (0x17))
33 | RSVD | XX | – | Reserved
34 | ARCOM2 | 20 | RW | Bit[7:3]: Reserved Bit[2]: Zoom window horizontal start point Bit[1:0]: Reserved
35-44 | RSVD | XX | – | Reserved
45 | REG45 | 0 | RW | Register 45 Bit[7:6]: AGC[9:8], AGC highest gain control Bit[5:0]: AEC[15:10], AEC MSBs
46 | FLL | 0 | RW | Frame Length Adjustment LSBs Each bit will add 1 horizontal line timing in frame
47 | FLH | 0 | RW | Frame Length Adjustment MSBs Each bit will add 256 horizontal lines timing in frame
48 | COM19 | 0 | RW | Common Control 19 Bit[7:2]: Reserved Bit[1:0]: Zoom mode vertical window start point 2 LSBs
49 | ZOOMS | 0 | RW | Zoom Mode Vertical Window Start Point 8 MSBs
4A | RSVD | XX | – | Reserved
4B | COM22 | 20 | RW | Common Control 22 Bit[7:0]: Flash light control
4C-4D | RSVD | XX | – | Reserved
4E | COM25 | 0 | RW | Common Control 25 - reserved for banding Bit[7:6]: 50Hz Banding AEC 2 MSBs Bit[5:4]: 60HZ Banding AEC 2 MSBs Bit[3:0]: Reserved
4F | BD50 | CA | RW | 50Hz Banding AEC 8 LSBs
50 | BD60 | A8 | RW | 60Hz Banding AEC 8 LSBs
51-5C | RSVD | XX | – | Reserved
5D | REG5D | 0 | RW | Register 5D Bit[7:0]: AVGsel[7:0], 16-zone average weight option
5E | REG5E | 0 | RW | Register 5E Bit[7:0]: AVGsel[15:8], 16-zone average weight option
5F | REG5F | 0 | RW | Register 5F Bit[7:0]: AVGsel[23:16], 16-zone average weight option
60 | REG60 | 0 | RW | Register 60 Bit[7:0]: AVGsel[31:24], 16-zone average weight option
61 | HISTO_LOW | 80 | RW | Histogram Algorithm Low Level
62 | HISTO_HIGH | 90 | RW | Histogram Algorithm High Level
63-7E | RSVD | XX | – | Reserved
NOTE: All other registers are factory-reserved. Please contact OmniVision Technologies for reference register settings.