## Table 1
6.13.2.68 REG 80: DCDCS ON/OFF and DVM control
Bit | Description |  | R/W | Reset | Default
7 |  |  | RO | / | 0b
6 | force DCDC work in CCM mode 0: disable 1: enable |  | RW | System Reset | 0b
5 | DVM voltage ramp control 0: 15.625 us/step 1: 31.250 us/step |  | RW | System Reset | 0b
4 | DCDCS enable 0: disable | 1: enable | RW | System Reset | EFUSE
3 | DCDC4 enable 0: disable | 1: enable | RW | System Reset | EFUSE
2 | DCDC3 enable 0: disable | 1: enable | RW | System Reset | EFUSE
1 | DCDC2 enable 0: disable | 1: enable | RW | System Reset | EFUSE
0 | DCDC1 enable 0: disable | 1: enable | RW | System Reset | EFUSE
6.13.2.69 REG 81: DCDCS force PWM control
Bit | Description | R/W | Reset | Default
7 | DCDC frequency spread enable 0: disable 1: enable | RW | System Reset | 0b
6 | DCDC frequency spread range control 0: 50KHz 1: 100kHz | RW | System Reset | 0b
5 | DCDC4 PWM/PFM Control 0: Auto Switch 1: Always PWM | RW | System Reset | 0b
4 | DCDC3 PWM/PFM Control 0: Auto Switch 1: Always PWM | RW | System Reset | 0b
3 | DCDC2 PWM/PFM Control 0: Auto Switch 1: Always PWM | RW | System Reset | 0b
2 | DCDC1 PWM/PFM Control 0: Auto Switch 1: Always PWM | RW | System Reset | 0b
1:0 | DCDC UVP debounce time configuration 00: 60us 01: 120us 10: 180us 11: 240us | RW | POR | 00b
6.13.2.70 REG 82: DCDC1 voltage setting
Bit | Description | R/W | Reset | Default
7:5 |  | RO |  | 0
4:0 | DCDC1 output voltage configuration 1.5 3.4V,100mV/step,20steps 00000: 1.5V 00001: 1.6V 10011: 3.4V 10100"11111: reserved | RW | System Reset | EFUSE
6.13.2.71 REG 83: DCDC2 voltage setting
Bit | Description | R/W | Reset | Default
7 | DCDC2 DVM enable control 0: disable 1: enable | RW | System Reset | 0b
6:0 | DCDC2 output voltage configuration 0.5 1.2V,10mV/step,71steps 1.22 1.54V,20mV/step,17steps 0000000: 0.50V 0000001: 0.51V 1000110: 1.20V | RW | System Reset | EFUSE
1000111: 1.22V 1001000: 1.24V 1010111: 1.54V 1011000"1111111: reserved
6.13.2.72 REG 84: DCDC3 voltage setting
Bit | Description | R/W | Reset | Default
7 | DCDC3 DVM enable control 0: disable 1: enable | RW | System Reset | 0b
6:0 | DCDC3 output voltage configuration 0.5 1.2V,10mV/step,71steps 1.22 1.54V,20mV/step,17steps 1.6 3.4V,100mV/step,19steps 0000000: 0.50V 0000001: 0.51V 1000110: 1.20V 1000111: 1.22V 1001000: 1.24V 1010111: 1.54V 1011000: 1.60V 1011001: 1.70V 1101011: 3.40V 1101100”1111111: reserved | RW | System Reset | EFUSE
6.13.2.73 REG 85: DCDC4 voltage setting
Bit | Description | R/W | Reset | Default
7 |  | RO | / | 0
6:0 | DCDC4 output voltage configuration 0.5“1.2V,10mV/step,71steps 1.22“1.84V,20mV/step,32steps 0000000: 0.50V 0000001: 0.51V 1000110: 1.20V 1000111: 1.22V 1001000: 1.24V 1100110: 1.84V 1100111"1101000: reserved | RW | System Reset | EFUSE
6.13.2.74 REG 86: DCDCS voltage setting
Bit | Description | R/W | Reset | Default
7:6 |  | RO |  | 0
5 | slow down dcdc5 frequency compensation enable 0: disable 1: enable | RW | System Reset | 0b
4:0 | DCDCS output voltage configuration 1.4“3.7V,100mV/step,24steps 11001: 1.2V 00000: 1.4V 00001: 1.5V 10111: 3.7V 11000”11111: reserved | RW | System Reset | EFUSE
6.13.2.75 REG 90: LDOS ON/OFF control 0
Bit | Description | R/W | Reset | Default
7 | dIdo1 enable 0: disable 1: enable | RW | System Reset | EFUSE
6 | cpusldo enable 0: disable 1: enable | RW | System Reset | EFUSE
5 | bldo2 enable 0: disable 1: enable | RW | System Reset | EFUSE
4 | aIdo1 enable 0: disable 1: enable | RW | System Reset | EFUSE
3 | aldo4 enable 0: disable 1: enable | RW | System Reset | EFUSE
2 | aldo3 enable 0: disable 1: enable | RW | System Reset | EFUSE
1 | aldo2 enable 0: disable 1: enable | RW | System Reset | EFUSE
0 | aIdo1 enable 0: disable 1: enable | RW | System Reset | EFUSE
6.13.2.76 REG 91: LDOS ON/OFF control 1
Bit | Description | R/W | Reset | Default
7:1 |  | RO | / | 0
0 | dldo2 enable 0: disable 1: enable | RW | System Reset | EFUSE
6.13.2.77 REG 92: ALDO1 voltage setting
Bit | Description | R/W | Reset | Default
7:5 |  | RO |  | 0
4:0 | aIdo1 output voltage configuration 0.5“3.5V, 100mV/step, 31steps 00000: 0.5V 00001: 0.6V 11110: 3.5V 11111: reserved | RW | System Reset | EFUSE
6.13.2.78 REG 93: ALDO2 voltage setting
Bit | Description | R/W | Reset | Default
7:5 |  | RO |  | 0
4:0 | aldo2 output voltage configuration 0.5“3.5V, 100mV/step, 31steps 00000: 0.5V 00001: 0.6V 11110: 3.5V 11111: reserved | RW | System Reset | EFUSE
6.13.2.79 REG 94: ALDO3 voltage setting
Bit | Description | R/W | Reset | Default
7:5 |  | RO | / | 0
4:0 | aldo3 output voltage configuration 0.5 3.5V, 100mV/step, 31steps 00000: 0.5V 00001: 0.6V 11110: 3.5V 11111: reserved | RW | System Reset | EFUSE
6.13.2.80 REG 95: ALDO4 voltage setting
Bit | Description | R/W | Reset | Default
7:5 |  | RO |  | 0
4:0 | aldo4 output voltage configuration | RW | System Reset | EFUSE
0.5“3.5V, 100mV/step, 31steps 00000: 0.5V 00001: 0.6V 11110: 3.5V 11111: reserved
6.13.2.81 REG 96: BLDO1 voltage setting
Bit | Description | R/W | Reset | Default
7:5 |  | RO |  | 0
4:0 | bIdo1 output voltage configuration 0.5 3.5V, 100mV/step, 31steps 00000: 0.5V 00001: 0.6V 11110: 3.5V 11111: reserved | RW | System Reset | EFUSE
6.13.2.82 REG 97: BLDO2 voltage setting
Bit | Description | R/W | Reset | Default
7:5 |  | RO |  | 0
4:0 | bldo2 output voltage configuration 0.5 3.5V, 100mV/step, 31steps 00000: 0.5V 00001: 0.6V 11110: 3.5V 11111: reserved | RW | System Reset | EFUSE
6.13.2.83 REG 98: CPUSLDO voltage setting
Bit | Description | R/W | Reset | Default
7:5 |  | RO |  | 0
4:0 | cpusldo output voltage configuration 0.5“1.4V, 50mV/step, 20steps 00000: 0.50V 00001: 0.55V 10011: 1.40V 10100 11111: reserved | RW | System Reset | EFUSE
6.13.2.84 REG 99: DLDO1 voltage setting
Bit | Description | R/W | Reset | Default
7:5 |  | RO |  | 0
4:0 | dIdo1 output voltage configuration 0.5“3.4V, 100mV/step, 29steps 00000: 0.5V 00001: 0.6V 11100: 3.3V 11101“11111: reserved | RW | System Reset | EFUSE
6.13.2.85 REG 9A° DLDO2 voltage setting
Bit | Description | R/W | Reset | Default
7:5 |  | RO |  | 0
4:0 | dldo2 output voltage configuration 0.5“1.4V, 50mV/step, 20steps 00000: 0.50V 00001: 0.55V 10011: 1.40V 10100 11111: reserved | RW | System Reset | EFUSE